## Thermostat Chars
Spectrometer Thermostat Characteristics
Reference: HSI_SYS_015G Table 3.2.1-1 ¦ Date: 2024-05-30
Characteristic | Value | Units | Tolerance | Notes
Thermostat Type | Programmable | — | — | Controlled by IDPU
Maximum Power | 15 | W | +0/-1W | Per heater circuit
Set Point Range | -20 to +40 | °C | ±2°C | Software configurable
Hysteresis | 2 | °C | ±0.5°C | Fixed by hardware
Response Time | <30 | sec | — | To reach set point
Number of Channels | 4 | — | — | Independent thermostats
Sensor Type | Platinum RTD | — | — | 100 ohm at 0°C
Control Loop | PID | — | — | Gains set during I&T